## Sheet1
Situation:
RDS1 = | 0.248 | ohm
RDS2 = | 0.076 | ohm
RDS1 @ 0.8V = | 0.2 | A
RDS1 @ 2.0V = | 0.5 | A
RDS2 @ 0.8V = | 0.657 | A
RDS2 @ 2.0V = | 1.4 | A
Supporting range should be: |  | 0.05 | A | until | 1.4 | A
DAC resolution = | 3.3 | V | @ 12bits: | 4095 | = | 0.00080586 | V | = | 0.001 | V
For example; we decide to not go under the 0.8V; the situation will be the follow and we have to use the MXI bits (max phase current as a percentage of Ismax)
MXI = 00 = 25% of Imax
Imin = | 0.050403 | A
Imax = | 0.12601 | A
Vref range = | 0.8V - 2V | means 1.2V for adjusting with a DAC resolution of 0.001V gives us 1200 steps
Current steps = | (Imax - Imin) / 1200 = |  | 6.3004e-05 | A
MXI = 01 = 50% of Imax and starting Vref at 1V
Imin = | 0.126 | A
Imax = | 0.252 | A
Vref range = | 1V - 2V | means 1V for adjusting with a DAC resolution of 0.001V gives us 1000 steps
Current steps = | (Imax - Imin) / 1000 = |  | 0.000126 | A
MXI = 10 = 75% of Imax and starting Vref at 1.3V
Imin = | 0.255 | A
Imax = | 0.378 | A
Vref range = | 1.35V - 2V | means 0.65V for adjusting with a DAC resolution of 0.001V gives us 650 steps
Current steps = | (Imax - Imin) / 650 = |  | 0.00018923 | A
MXI = 11 = 100% of Imax and starting Vref at 1.5V
Imin = | 0.378 | A
Imax = | 0.5 | A
Vref range = | 1.5V - 2V | means 0.5V for adjusting with a DAC resolution of 0.001V gives us 500 steps
Current steps = | (Imax - Imin) / 500 = |  | 0.000244 | A
After here; switch on both MosFet's
MXI = 01 = 50% of Imax and starting Vref at 1.22V
Imin = | 0.501 | A
Imax = | 0.822 | A
Vref range = | 1.22V - 2V | means 0.78V for adjusting with a DAC resolution of 0.001V gives us 780 steps
Current steps = | (Imax - Imin) / 780 = |  | 0.00041154 | A
MXI = 11 = 100% of Imax and starting Vref at 1V and with a maxium current of 1.4A
Imin = | 0.822 | A
Imax = | 1.4 | A | @ 1.702V
Vref range = | 1V - 1.702V | means 0.702V for adjusting with a DAC resolution of 0.001V gives us 702 steps
Current steps = | (Imax - Imin) / 702 = |  | 0.00082336 | A