## Feuil1
STEST Command Concept
Describe all steps, which are tested during the STEST command.
Test conditions: all 3 types of motors must be connected. In addition, special IO connector (provided by REFAST) must be used to check all IOs.
Step number | Description of the test | Action if ok | Action if nok
1 | Check the motor supply | Next step | Stop the test; answer to the user
2 | Check EEPROM (Write, read) | Next step | Set corresponding error flag to 1, next step
3 | Readout of the temperature | Next step | Set corresponding error flag to 1, next step
4 | Check the voltage of the button battery | Next step | Set corresponding error flag to 1, next step
5 | Set a voltage reference (I2C communication) | Next step | Set corresponding error flag to 1, next step
6 | Communication with the Bipolar driver, run the motor | Next step | Set corresponding error flag to 1, next step
7 | Measure of the bipolar coils resistor | Next step | Set corresponding error flag to 1, next step
8 | Run the unipolar motor | Next step | Set corresponding error flag to 1, next step
9 | Measure of the unipolar coils resistor | Next step | Set corresponding error flag to 1, next step
10 | Run the LIN motor | Next step | Set corresponding error flag to 1, next step
11 | Check all standard IOs | Next step | Set corresponding error flag to 1, next step
12 | Measure of a frequency | Next step | Set corresponding error flag to 1, next step
13 | Measure of a PWM signal | Next step | Set corresponding error flag to 1, next step
Answer format: | E<CR><LF>
X,error flag step 1, error flag step 2, error flag step 3, error flag step n<CR><LF>